## Summary
Section | Rows | OK | SUB | ADD | CLARIF | TBR
A. Pump Room Equipment | 7 | 4 | 2 | 1 | 0 | 0
B. In-Pool Fittings | 8 | 7 | 0 | 0 | 1 | 0
D. Pool Lighting | 2 | 1 | 1 | 0 | 0 | 0
F. Balancing Tank Accessories | 4 | 3 | 0 | 0 | 1 | 0
G. Piping and Valves | 5 | 1 | 0 | 0 | 0 | 4
H. Electrical (Pool Bonding) | 1 | 0 | 0 | 0 | 0 | 1
Total in scope | 27 | 16 | 3 | 1 | 2 | 5

## Tracker
Section | # | Item | Model | Qty | As Drawn | Submitted for Approval | Datasheet Ref. | Status | Notes
A. Pump Room Equipment
| A1 | Cartridge filter, 150 sq ft | Pentair Clean and Clear Plus | 1 | Pentair CC150 (P/N 160317), 15-5/8 in dia | As drawn | A2 - Clean and Clear CC150 Filter - https://www.pentair.com/content/dam/extranet/nam/pentair-pool/residential/filters/filter-web-pages/support-pages/pentair-clean-and-clear-cartridge-filter-brochure-2025.pdf#page=11 | OK | GP1-SP-01 item 1
| A2 | Main filter pump | Pentair IntelliFlo3 VSF | 1 | 45 GPM @ 70 ft head, 3 HP, 208-230 V 1 ph 60 Hz | As drawn | A1 - IntelliFlo3 VSF Pump - https://online.flippingbook.com/view/154564692/ | OK | GP1-SP-01 item 2
| A3 | Infinity edge pump | Pentair IntelliFlo3 VSF | 1 | 90 GPM @ 50 ft head, 3 HP, 208-230/460 V 1 ph 60 Hz | As drawn | A1 - IntelliFlo3 VSF Pump - https://online.flippingbook.com/view/154564692/ | OK | GP1-SP-01 item 3
| A4 | Salt chlorine generator | Pentair IntelliChlor LT25 Power Bundle | 1 set | AutoPilot DIG-220, cell + manifold + controller | Pentair IntelliChlor LT15 (P/N 523744). See R1 | A3 - IntelliChlor LT15 - https://online.flippingbook.com/view/1043537520/ | SUB | GP1-SP-01 item 4. DIG-220 confirmed discontinued | 8700 Gallons pool LT15 is good for 15000 gallons
| A5 | Pool controller | Pentair IntelliCenter Lite i5P | 1 | Pentair IntelliCenter c/w power center, personality kit, timers, relays, breakers | Pentair IntelliCenter Lite i5P (P/N 523911) | A4 - IntelliCenter Lite 523911 - https://online.flippingbook.com/view/544733869/ | OK | GP1-SP-01 item 11. | Electrical panel schedule doe's not show a circuit for a control panel
| A6 | Pool heat pump | Gulfstream HE-150 | 1 | Aquacal HeatWave SuperQuiet SQ225, 143,000 BTU @ 80/80/80, COP 6.5 | Gulfstream HE-150, 142,000 BTU @ 80/80/80, COP 6.2. See R3 | A5 - Gulfstream HE-150 Heat Pump - https://www.poolheatpumps.com/documents/brands/gulfstream/gulfstream-he150ra-spec-sheet-.pdf?srsltid=AfmBOorxwQSwYXeGjKTHLQUFj1asNGOiGF2S191rn0Ypm9F8lmgAVRVu | SUB | GP1-SP-01 item 12. AquaCal SQ225 is discontinued | Better price
B. In-Pool Fittings
| B1 | Pool wall and infinity edge return inlets, 2 in | Hayward SP1419GR (LIGHT GRAY) | 2 wall + 6 edge = 8 total | Hayward SP1410 | SP1419GR (LIGHT GRAY) | B1 - Hayward SP1419GR - https://static1.squarespace.com/static/6519e230af90b51759bda677/t/66cb857eb253041fc8392757/1724614014630/Hayward+Wall+Return+Fittings.pdf | OK | GP1-SP-1
| B2 | Floor return inlet, 2 in | Hayward SP1425 | 1 | Hayward SP1425 | Pebble Top PTFR-03 (LIGHT GRAY TRIM) | Pebble Top PTFR-03 (LIGHT GRAY TRIM) - https://static1.squarespace.com/static/55257138e4b0c26feadbc8ce/t/5b2bf42eaa4a999d8cfc8e9e/1529607217692/Pebble+Top+Floor+Return+Brochure+email.pdf | OK | GP1-SP-1 callout. Waterstop in B8
| B3 | Vacuum fitting, 2 in | Hayward W400BLGP | 1 | Hayward SP1022B | W400BLGP (LIGHT GRAY) |  | OK | GP1-SP-1 callout 'FITTING VACUUM'. Waterstop in B8 | Cant't find a spec
| B4 | Main drain, 8 in dual suction (anti-entrapment) | AVSC LIGHT GRAY | 1 | Hayward WG1054PAK2 | AAM-AVSC-F02 - Pebble top Light Gray P/N 289102 | B4 - https://www.pentair.com/content/dam/extranet/nam/pentair-pool/residential/in-floor-cleaning-and-circulation/avsc-heavy-debris-removal/user-docs/avsc-drain-install-and-user-guide.pdf | OK | GP1-SP-1 Unblockebale and matching other light gray fittings | To be reviewd
| B5 | Automatic water filler | Pentair T40-F | 1 | Pentair Model T-40 with isolation valve | T40-F variant locked at procurement | B6 - Pentair T-40 Automatic Water Filler - https://www.pentair.com/content/dam/extranet/nam/pentair-pool/residential/white-goods/auto-water-fillers/automatic-water-filler-brochure-english.pdf | OK | GP1-SP-01 item 9. Drawing reads 'Model T-40'
D. Pool Lighting
| D1 | Pool light fixtures, submersible (step + body) | Pentair IntelliVibe Micro 12 W 2 in (P/N 602280); Mezzo 24 W 3 in as upsize alternate for body | 8 step + 5 body = 13 per pool | L&L Bright 1.6 CW16005DI for steps (8) + DALI 30 W driver + WC5003 outer casing; L&L Bright 3.0 CW300005WI for body (5) + DALI 60 W driver + WC5004 outer casing + WN7001 extractors. Per JN-GP1-LD5-03 L09 + L09.1. | Pentair IntelliVibe Micro for steps; Micro or Mezzo for body. See R4 | D1 - Pentair IntelliVibe 602280 Pool Light, Steps and Body Fixtures - https://online.flippingbook.com/view/858239882/ | SUB | LD2-02 zone 3.8. L&L as-drawn datasheets in 01 Manuals and Other Info if SUB is rejected. Be advised that the light fixture is not UL or ETL listed which can lead to a failed eletrical inspection or to liabilty situations.
F. Balancing Tank Accessories
| F1 | Make-up float valve, 3/4 in NPT | Robert Mfg BOB R400 brass | 1 | 3/4 in heavy-duty float valve at balancing tank | Robert Mfg BOB R400, 3/4 in NPT, 21 GPM @ 35 PSI to 39.9 GPM @ 85 PSI free discharge | F1 - Robert Mfg BOB R400 Brass Float Valve - https://www.cdivalve.com/files/upload/69/cd_r400_series_bob_float_valves_sales_sheet.pdf | OK | Hayward does not make a matching product; BOB R400 is industry standard. Separate from B6 auto-filler. Confirm acceptable
| F2 | Foot valve | Valveman Brass 2.5" in with strainer | 1 | 2.5" pipe | Valveman Brass foot valve 2.5" | F2 - Valveman Brass Foot Valves - https://valveman.com/content/specification-sheet-bonomi-100102-valveman.com.pdf | OK | GP1-SP-01 balancing tank detail
G. Piping and Valves
| G1 | PVC ball valves | Aquaram - Spanish high quality | 20 | Per Equipment Schedule 'butterfly valves, gate valves, check valves, cabling and accessories. Spears or approved equal' | Aquaram Valves | G1 - Aquaram Valves - https://aquadepotinc.com/wp-content/uploads/FT-VALVULA-AQUARAM.pdf | TBR | Pump suction / discharge, filter, heater, chlorinator. Confirm with pump room piping schematic. Balancing valves in enclosure (actual location to determine)' per GP1-SP-1
| G2 | PVC check valves | Jandy | 4 | Same as G1 | Jandy Check Valves | G2 - Jandy - https://cdn.fluidrausa.com/-/media/zodiac/global/downloads/jandy/valves/h0292100.pdf?rev=0eb4947fbef74594a2907a00fdf31b57?force=1 | TBR
| G3 | PVC pipe and Sch 40 fittings (all sizes) | Spears Sch 40 PVC pipe and fitting family | per piping take-off (length and qty per pump room schematic) | Per Equipment Schedule item 10. Sizes: 0.75 in make-up water pipe, 2 in main return, 2.5 in infinity edge main return, plus generic elbows, tees, reducers, unions | As drawn | G5 - Spears Schedule 40 PVC Pipe and Fittings (All Sizes) - Brochure | OK | Replaces former G5 to G8 split (all same Spears catalog) | To be removed
H. Electrical (Pool Bonding)
| H1 | Pool equipotential bonding system per NEC 680 | #8 AWG solid bare copper + Burndy KA-Lug compression lugs + Burndy BWB680IG in-ground pool bond kit | 1 perimeter bond loop + lugs per metallic element + 1 in-ground kit per pool (qty TBR per GP1-E3) | NEC 680, equipotential bonding grid around perimeter and to all metallic parts | As drawn (commodity #8 AWG bare copper + Burndy KA-Lug + BWB680IG kit) | H1 - Burndy Pool Bonding System (Conductor + KA-Lug + BWB680IG Kit) - Catalog | TBR | Per GP1-E3 pool bonding layout. Replaces former H1 + H2 (same Burndy catalog) | To be transfered to the electrical details
J. Plumbing
| J1 | Water heater |  | 1 | AO Smith LTE-120D 6kW | Bradford 119 Gallons | https://docs.bradfordwhite.com/Spec_Sheets/1410_Current.pdf
|  | Recirculation pump |  | 1
| J2 | Hose bibs |  | 3
| J3 | Angle valves |  | 4
| J4 | Supply Hoses |  | 4
| J5 | Vanity P- Trap
| J6 | Shower P-Trap
| J7 | Insulation
| J8 | Vent cover
| J9 | Brickstone drain |  | 12 feet |  |  | https://www.aco.co.uk/products/hexdrain-brickslot
| J10 | Lift station | E- One | 1 |  |  |  | TBD
| J11 | Soak away
|  | Cold water service | PVC SCH40
|  | Cold water distribution | CPVC
|  | Hot water distribution | CPVC

## Status Legend
Status | Meaning
OK | Submitted as drawn
SUB | Substitution proposed. See rationales R1, R3, R4
ADD | Proposed addition, not in as-drawn schedule. See rationale R5
CLARIF | Clarification requested (drawing reference does not match an actual OEM part). See rationale R6
TBR | To be resolved (qty or length pending pump room piping schematic or electrical engineer scope)

## Rationales
Ref | Topic | Rationale
R1 | Salt chlorinator (DIG-220 to IntelliChlor LT15) | DIG-220 discontinued by AutoPilot. IntelliChlor LT15 sized for pools up to 15,000 gal, integrates with IntelliCenter, single-brand Pentair stack.
R3 | Heat pump (SQ225 to Gulfstream HE-150) | SQ225 is a disconntinued Aquacal product. Gulfstream HE-150 submitted because Gulfstream is Pentair-owned: keeps the whole pump room (pumps, filter, chlorinator, controller, heater, lights) inside one Pentair warranty channel and one distributor. Performance comparable: 142,000 vs 143,000 BTU, COP 6.2 vs 6.5. Lead-time and single-channel warranty are the drivers.
R4 | Pool lights (L&L Bright family to Pentair IntelliVibe) | IntelliVibe integrates with IntelliCenter; Pentair stock faster than L&L import from Italy; standard 12 V niche and 1 in PVC conduit already on the Underwater Light Detail. Trade-offs for lighting designer: optical character changes (21 deg / 13 by 52 deg to approx. 120 deg), DALI architectural dimming lost, AISI 316L body replaced by composite resin. Body lights may need IntelliVibe Mezzo 24 W 3 in to preserve intensity.
R6 | Waterstop product naming clarification | GP1-SP-01 calls for 'FPK-40-302' on items 5 to 8. ASA does not make that part number. ASA's two product lines are PVC Waterstop Sleeve Fittings (PVC-40-300 to PVC-40-303, intended for pool shell return penetrations per ASA Typical Pool Installation) and FPK Fiberglass Waterstop Couplings (FPK-88-XXX Sch 40 or FPK-89-XXX Sch 80, intended for tanks and equipment rooms). Submitting items 5 to 8 with ASA PVC-40-302 at pool shell and ASA FPK-88-XXX at balancing tank. All ASA waterstops are solvent-weld, none are threaded.

## Scope Exclusions
Category | Item
Structural, concrete-fabricated, custom fabrication (by GC or metal fab) | Balancing tank structure (cast-in-place concrete, 5 ft x 5 ft x 3 ft)
Stainless steel cat ladder, Type 316 (fabricated to detail)
6 in concrete equipment plinth (per general note 4)
Architectural / interiors package (separate submittal) | Pool coping, waterline tile, pool steps and nosing, infinity edge weir, deck-to-pool transition
Electrical engineer scope (separate submittal) | Power feeds for pumps, heater, chlorinator (per GP1-E2 panel schedule)
Pool lighting circuit conductors and conduit sizing (per GP1-E1)
Pool light junction box / dry register location (coordinate with architecture per JN-GP1-LD5-03)